## Tabelle1
Description | Schematic Reference | Line Item | Manufacturer | Qty | Remaining parts | Possible boards | Parts to order for | 10 | boards
1u | C1, C22 | VJ0805Y105KXQTW1BC | Vishay | 2 | 100 | 50 | 0
4.7u | C2, C4, C6, C48, C50 | GRM219R61A475KE34D | Murata | 5 | 95 | 19 | 0
0.1u | C3, C5, C7, C11, C12, C13, C14, C15, C16, C17, C18, C19, C23, C24, C47, C49, C51, C52 | C0805C104K3RACTU | KEMET | 18 | 45 | 2 | 144
16p | C8, C9 | 251R15S160JV4E | Johanson | 2 | 4 | 2 | 16
10u | C10 | GRM319R6YA106KA12D | Murata | 1 | 7 | 7 | 3
47u | C20 | T55A476M6R3C0070 | Vishay | 1 | 3 | 3 | 7
6.8u | C21 | T55A685M010C0300 | Vishay | 1 | 2 | 2 | 8
22n | C25, C26, C27, C28, C29, C30, C31, C32, C33, C34, C35, C36, C37, C38, C39, C40, C41, C42, C43, C44, C45, C46 | C2012C0G1H223J125AA | TDK | 22 | 32 | 1 | 198
DIODE | D1, D2, D3, D4, D5, D6, D7, D8, D9, D10, D11, D12, D13, D14, D15, D16, D17, D18, D19, D20, D21, D22 | LL4148 | ON Semiconductor | 22 | 34 | 1 | 198
SP05 Series - 30pF 30kV Unidirectional TVS Array | D23 | SP0503BAHTG | Littelfuse | 1 | 7 | 7 | 3
Fuse | F1-1 | 65600001409 | Littelfuse | 1 | 0 | 0 | 10
Fuse Holder Accessories | F1-2 | 65900000009 | Littelfuse | 1 | 0 | 0 | 10
Ferritperlen | FB1, FB2, FB3, FB4, FB5, FB6, FB7, FB8, FB9, FB10, FB11 | BLM21BD152SN1D | Murata | 11 | 64 | 5 | 55
Strom- und Leistungswächter | IC1 | ADE9000ACPZ | Analog Devices | 1 | 3 | 3 | 7
Digital insulators | IC2, IC3 | ADUM3401CRWZ | Analog Devices | 2 | 4 | 2 | 16
Digital insulator | IC4 | ADUM3150ARSZ | Analog Devices | 1 | 2 | 2 | 8
MEAN WELL AC/DC Power Modules 2W | IC5 | IRM-02-3.3 | Mean Well | 1 | 0 | 0 | 10
Murata Power Solutions, MEF1 Series | IC6 | MEF1S0303SP3C | Murata Power Solutions | 1 | 0 | 0 | 10
| IC7 | ADR3412ARJZ-R7 | Analog Devices | 1 | 2 | 2 | 8
Single-Chip USB to UART Bridge | IC8 | CP2102N-A01-GQFN24 | Silicon Labs | 1 | 2 | 2 | 8
303010149 | L1 | CBC2518T331M | Taiyo Yuden | 1 | 10 | 10 | 0
CRYSTAL | Q1 | ABLS2-24.576MHZ-D4YF-T | Abracon | 1 | 12 | 12 | 0
Bipolartransistors | Q2, Q3 | MMSS8050-L-TP | MCC | 2 | 98 | 49 | 0
10k | R1, R2, R3, R4, R5, R6, R61 | RC0805FR-0710KL | Yageo | 7 | 83 | 11 | 0
3k3 (large) | R7, R8, R9 | WS5M3301J | Bourns | 3 | 10 | 3 | 21
| R10, R11, R12 | PTCCL10H010SBE | Vishay | 3 | 0 | 0 | 30
| R13, R14, R15, R16, R17, R18, R19, R20, R21 | TNPV1206330KBEEN | Vishay | 9 | 0 | 0 | 90
| R22, R23, R24, R25, R26, R27, R34, R35, R36, R37, R38, R39, R42, R43 | ERA8ARB102V | Panasonic | 14 | 10 | 0 | 140
| R28, R29, R30, R31, R32, R33, R40, R41 | RP73D2B7R87BTG | TE Connectivity | 8 | 1 | 0 | 80
| R44, R45, R46, R47, R48, R49, R50, R51, R52, R53, R56, R58, R62 | RC0805FR-07470RL | Yageo | 13 | 63 | 4 | 78
| R54, R55, R57, R59 | CR0805-JW-123ELF | Bourns | 4 | 96 | 24 | 0
| R60 | CRCW08051K00FKEA | Vishay | 1 | 99 | 99 | 0
VARISTOR TDK StandarD series B722 | RV1, RV2, RV3, RV4 | B72210S0321K101 | EPCOS | 4 | 12 | 3 | 28
ESP | U1 | ESP-WROOM-32 | Espressif Systems | 1 | 1 | 1 | 9
USB port | USB1 | 10118193-0001LF | FCI | 1 | 7 | 7 | 3